## Tabelle1
Item	Status	Qty	Reference(s)	Value	LibPart	Footprint	Datasheet
1	X	3	C1, C7, C9	1u	Device:C	Capacitor_SMD:C_1206_3216Metric_Pad1.42x1.75mm_HandSolder	~
2	X	2	C2, C5	10u	Device:C	Capacitor_SMD:C_1206_3216Metric_Pad1.42x1.75mm_HandSolder	~
3	X	3	C3, C6, C8	100n	Device:C	Capacitor_SMD:C_1206_3216Metric_Pad1.42x1.75mm_HandSolder	~
4	X	1	C4	100uF	Device:CP_Small	Capacitor_THT:CP_Radial_D7.5mm_P2.50mm	~
5		1	D1	MMSZ5V6CF	Device:D_Zener	Diode_SMD:D_SOD-123F	http://www.onsemi.com/pub/Collateral/MMSZ36VCF-D.pdf
6		1	D2	ESDZL5-1F4	Device:D_TVS	Diode_SMD:D_SOD-323_HandSoldering	https://www.st.com/resource/en/datasheet/esdzl5-1f4.pdf
7	X	3	D3, D4, D5	LED	Device:LED	LED_SMD:LED_1210_3225Metric_Pad1.42x2.65mm_HandSolder	~
8	X	1	J1	Power	Connector:Screw_Terminal_01x06	Connector_Phoenix_MSTB:PhoenixContact_MSTBVA_2,5_6-G-5,08_1x06_P5.08mm_Vertical	~
9	X	1	J2	LED-out	Connector:Screw_Terminal_01x06	Connector_Phoenix_MSTB:PhoenixContact_MSTBVA_2,5_6-G-5,08_1x06_P5.08mm_Vertical	~
10	X	1	J3	Prog	Connector:Conn_01x05_Male	Connector_PinHeader_2.54mm:PinHeader_1x05_P2.54mm_Vertical	~
11	X	1	J4	3.3V	Connector_Generic:Conn_01x02	Connector_PinHeader_2.54mm:PinHeader_1x02_P2.54mm_Vertical	~
12	X	1	J5	NextionDisplay	Connector:Conn_01x04_Male	Connector_PinHeader_2.54mm:PinHeader_1x04_P2.54mm_Vertical	~
13	X	1	J6	USB_B_Micro	Connector:USB_B_Micro	Connector_USB:USB_Micro-B_Molex-105017-0001	~
14	X	1	J7	AUX	Connector:Conn_01x05_Male	Connector_PinHeader_2.54mm:PinHeader_1x05_P2.54mm_Vertical	~
15	X	1	JP1	USB-5V	Device:Jumper_NO_Small	Connector_PinHeader_2.54mm:PinHeader_1x02_P2.54mm_Vertical	~
16	X	1	JP2	USB-GND	Device:Jumper_NO_Small	Connector_PinHeader_2.54mm:PinHeader_1x02_P2.54mm_Vertical	~
17	X	2	Q1, Q2	IRF3708	Transistor_FET:IRLZ44N	Package_TO_SOT_THT:TO-220-3_Vertical	~
18	X	3	R1, R10, R12	10k	Device:R	Resistor_SMD:R_1206_3216Metric_Pad1.42x1.75mm_HandSolder	~
19	X	2	R2, R13	100k	Device:R	Resistor_SMD:R_1206_3216Metric_Pad1.42x1.75mm_HandSolder	~
20	X	3	R3, R4, R25	220R	Device:R	Resistor_SMD:R_1206_3216Metric_Pad1.42x1.75mm_HandSolder	~
21	X	2	R5, R6	100k	Device:R	Resistor_SMD:R_1206_3216Metric_Pad1.42x1.75mm_HandSolder	~
22	X	2	R7, R8	680R	Device:R	Resistor_SMD:R_1206_3216Metric_Pad1.42x1.75mm_HandSolder	~
23	X	2	R9, R11	10k	Device:R	Resistor_SMD:R_1206_3216Metric_Pad1.42x1.75mm_HandSolder	~
24	X	1	SW1	Flash	Switch:SW_Push_Dual	w_switch:PCB_PUSH
25	X	1	SW2	Reset	Switch:SW_Push_Dual	w_switch:PCB_PUSH
26	X	1	SW3	Rotary_Encoder	Device:Rotary_Encoder_Switch	Rotary_Encoder:RotaryEncoder_Alps_EC11E-Switch_Vertical_H20mm	~
27	X	1	U1	TLV70233	Regulator_Linear:TLV70233_SOT23-5	Package_TO_SOT_SMD:SOT-23-5	http://www.ti.com/lit/ds/symlink/tlv712.pdf
28	X	1	U2	ESP-WROOM-32	ESP32-wroom:ESP-WROOM-32-module	ESP32-footprints:ESP32-WROOM	https://www.espressif.com/sites/default/files/documentation/esp32_datasheet_en.pdf
29	X	1	U3	LevelShifter	Level_Shifter_4x:LevelShifter	Package_DIP:DIP-12_W10.16mm_LongPads
30	X	1	U4	BMP280	BMP280:BMP280	Connector_PinSocket_2.54mm:PinSocket_1x06_P2.54mm_Vertical